## Sheet1
Item # | Description | Vendor | Part Number | Quantity | Product URL | Repository | Design File
1 | cuvette holder | IO Rodeo, 3D printed part | NA | 1 | https://iorodeo.com/products/3d-printed-cuvette-holder | https://github.com/iorodeo/cuvette_holder | variants/3d_print/flanged/cuvette_holder.FCStd
2 | enclosure | IO Rodeo, 3D printed part | NA | 1 | https://iorodeo.com/products/open-colorimeter | https://github.com/iorodeo/open_colorimeter_enclosure | colorimeter_enclosure.FCStd, pybadge_cover.FCStd
3 | LED board | IO Rodeo, PCB | NA | 1 | https://iorodeo.com/products/xyznm-led-board | https://github.com/iorodeo/basic_led | [wavelength]/basic_led.pro
4 | TSL2591 High Dynamic Range Digital Light Sensor | Adafruit | 1980 | 1 | https://www.adafruit.com/product/1980 | https://github.com/adafruit/Adafruit-TSL2591-Breakout-PCB | Adafruit TSL2591.sch, Adafruit TSL2591.brd
5 | PyBadge LC starter kit (w/ battery), see note 1 | Adafruit | 4624 | 1 | https://www.adafruit.com/product/4624 | https://github.com/adafruit/Adafruit-PyBadge-PCB | Adafruit PyBadge.sch, Adafruit PyBadge.brd
6 | 4-pin JST PH to JST SH Cable | Adafruit | 4424 | 1 | https://www.adafruit.com/product/4424 | NA | NA
7 | JST PH 4-PIN STEMMA header | Adafruit | 4392 | 1 | https://www.adafruit.com/product/4392 | NA | NA
8 | Flexible Qwiic Cable – 50mm | Sparkfun | PRT-17260 | 1 | https://www.sparkfun.com/products/17260 | NA | NA
9 | Cuvettes | Sycamore Life Sciences | 759070D |  | https://www.sycamorelifesciences.com/ | NA | NA
10 | Heavy Duty Round Caps for 3/4" OD | McMaster Carr | 9567K11 |  | https://www.mcmaster.com/9567K11/ | NA | NA
not quite done yet
Note 1 | Requires some modifications, change I2C to 3.3V, add JST PH 4-PIN header, add level shifter IC. You can use regular PyBadge or PyBadge Edge which doesn’t require adding the 4-Pin header or level shifter IC.