## Sheet1
Item # | Description | Vendor | Part Number | Quantity | Product URL | Repository | Design File
1 | cuvette holder | IO Rodeo, 3D printed part | NA | 1 | https://iorodeo.com/products/3d-printed-cuvette-holder | https://github.com/iorodeo/cuvette_holder | variants/3d_print/flanged/cuvette_holder.FCStd
2 | enclosure | IO Rodeo, 3D printed part | NA | 1 | https://iorodeo.com/products/open-colorimeter | https://github.com/iorodeo/open_colorimeter_enclosure | colorimeter_enclosure.FCStd, pybadge_cover.FCStd
3 | LED board | IO Rodeo, PCB | NA | 1 | https://iorodeo.com/products/xyznm-led-board | https://github.com/iorodeo/basic_led | [wavelength]/basic_led.pro
4 | TSL2591 High Dynamic Range Digital Light Sensor | Adafruit | 1980 | 1 | https://www.adafruit.com/product/1980 | https://github.com/adafruit/Adafruit-TSL2591-Breakout-PCB | Adafruit TSL2591.sch, Adafruit TSL2591.brd
5 | PyBadge LC starter kit (w/ battery), see note 1 | Adafruit | 4624 | 1 | https://www.adafruit.com/product/4624 | https://github.com/adafruit/Adafruit-PyBadge-PCB | Adafruit PyBadge.sch, Adafruit PyBadge.brd
6 | 4-pin JST PH to JST SH Cable | Adafruit | 4424 | 1 | https://www.adafruit.com/product/4424 | NA | NA
7 | JST PH 4-PIN STEMMA header | Adafruit | 4392 | 1 | https://www.adafruit.com/product/4392 | NA | NA
8 | Flexible Qwiic Cable – 50mm | Sparkfun | PRT-17260 | 1 | https://www.sparkfun.com/products/17260 | NA | NA
9 | Cuvettes | Sycamore Life Sciences | 759070D | NA | https://www.sycamorelifesciences.com/ | NA | NA
10 | Heavy Duty Round Caps for 3/4" OD | McMaster-Carr | 9567K11 | 1 | https://www.mcmaster.com/9567K11/ | NA | NA
11 | Black-Oxide 18-8 Pan Head Phillips Screws, M2.5 x 0.45 mm Thread, 10mm Long | McMaster-Carr | 95836A257 | 8 | https://www.mcmaster.com/95836A257/?SrchEntryWebPart_InpBox=95836A257 | NA | NA
12 | Steel Thin Hex Nut Medium-Strength, M2.5 x 0.45 mm | McMaster-Carr | 90370A202 | 8 | https://www.mcmaster.com/90370A202/?SrchEntryWebPart_InpBox=95836A257 | NA | NA
13 | Phillips Screws M3 x 0.50 mm Thread, 20mm Long | McMaster-Carr | 95836A535 | 4 | https://www.mcmaster.com/95836A535/?SrchEntryWebPart_InpBox=95836A257 | NA | NA
14 | Hex Nut M3 x 0.5 mm Thread | McMaster-Carr | 98676A100 | 4 | https://www.mcmaster.com/98676A100/?SrchEntryWebPart_InpBox=95836A257 | NA | NA
15 | Black-Oxide 18-8 Pan Head Phillips Screws M2.5 x 0.45 mm Thread, 20 mm Long | McMaster-Carr | 95836A216 | 4 | https://www.mcmaster.com/95836A216/?SrchEntryWebPart_InpBox=95836A257 | NA | NA
16 | Black-Oxide 18-8 Stainless Steel Hex Nut M2.5 x 0.45 mm Thread | McMaster-Carr | 98676A320 | 4 | https://www.mcmaster.com/98676A320/?SrchEntryWebPart_InpBox=98676A320 | NA | NA
Note 1 | Requires some modifications, change I2C to 3.3V, add JST PH 4-PIN header, add level shifter IC. You can use regular PyBadge or PyBadge Edge which doesn’t require adding the 4-Pin header or level shifter IC.